## Sheet1
Action | Frequency | Skill Level for Repair / Replacement | Reference / Notes
External Visual Inspection | Before and after every dive. | All Users | See the Quick Start Guide in the Operator's Manual.
Fresh Water Soak | After every dive. | All Users | See the Quick Start Guide in the Operator's Manual.
Propeller Replacement | When the propeller blade is cracked, chipped or excessively worn. Propeller inspection is part of the External Visual Inspection to be completed before and after every dive. | All Users | See the horizontal or vertical propeller removal and replacement instructions in the Maintenance Manual.
Float Block Replacement | If the ROV is used in environments where the float block is routinely scraped, such as in ship hull inspections, the float block should be replaced if the outer shell is significantly worn. The float block should be replaced before the outer shell is worn through to the core material. | All Users | See the float block removal and replacement instructions in the Maintenance Manual.
Hull /Frame Component Replacement | 40 hours of operational time, or when the ROV has been subject to impact. With proper maintenance and cleaning, most hull components have life expectancy of many years. If you notice corrosion or deep pitting, you may need to replace that component. If a frame member is cracked, it should be replaced | Training Required | See the specific instructions for each component in the removal and replacement section of the Maintenance Manual.
Module Housing Inspection | 40 hours of operational time. Check for corrosion or deep pitting or cracks. | Advanced Training Required | See the specific instructions for each component in the removal and replacement section of the Maintenance Manual.
Module Cable Inspection | 40 hours of operational time. Check for cuts in the cables. | Advanced Training Required | See the specific instructions for each component in the removal and replacement section of the Maintenance Manual.
Thruster Inspection | 40 hours of operational time. Check for signs of oil leaking, erratic motion or a bent shaft. | Advanced Training Required | See the specific instructions for each component in the removal and replacement section of the Maintenance Manual.
Main Dome Replacement | When the dome is scratched or marred within the camera's view. When the dome has deep scratches or cracks. | Advanced Training Required | See the front dome removal and replacement instructions in the Maintenance Manual.